## RockPi-S_Ruby-HAT.bom
Reference | Quantity | Descr | MPN | Footprint | Value | Datasheet | DIGIKEY | MOUSER | LCSC | NOTES
C10 C8 C9 | 3 | CAP CER 1UF 10% 25V X5R 0402 | CC0402KRX5R8BB105 | Capacitor_SMD:C_0402_1005Metric | CAP-1U-10%-25V-X5R-0402_001 | ~ | 311-1698-1-ND | 603-CC402KRX5R8BB105 | C326568
C7 C5 C4 C3 C6 C1 C2 | 7 | CAP CER 4.7UF 20% 10V X5R 0402 | LMK105BBJ475MVLF | Capacitor_SMD:C_0402_1005Metric | CAP-4.7U-20%-10V-X5R-0402_001 | ~ | 587-3408-1-ND | 963-LMK105BBJ475MVLF | C386043
FID1 FID2 FID3 FID4 FID5 FID6 | 6 | FIDUCIAL | N.M. | Fiducial:Fiducial_0.5mm_Mask1mm | FID_001 | ~ | N.M. | N.M. | N.M.
H1 H2 H3 H4 | 4 | MOUNTING HOLE M3 SMALL | N.M. | ns_TH:MountingHole_3.2mm_M3_Small_Pad | MOUNTING-HOLE-M3-SMALL | ~ | N.M. | N.M. | N.M.
J1 J2 | 2 | CONN SOCKET TH 40POS 02X13 2.54MM | C64320 | Connector_PinSocket_2.54mm:PinSocket_2x13_P2.54mm_Vertical | CONN-SKT-02X13-2.54-TH_001 | ~ | - | - | C64320
J3 J4 | 2 | AUDIO JACK 3.5 4 POLES TRRS SMD" | PJ-320D | dm_CONN:TRRS-PJ-320D | PJ-320D | https://datasheet.lcsc.com/szlcsc/1912111437_SHOU-HAN-PJ-320D_C431535.pdf | - | - | C431535
J5 | 1 | 0.96 I2C OLED DISPLAY MODULE 128X64 SSD1306 | see notes | dm_SCREEN:OLED-0.96-I2C-128X64 | OLED-0.96-I2C-128X64" | ~ | - | - | - | https://www.aliexpress.com/item/32957392300.html
L1 | 1 | FERRITE BEAD 80OHM@100MHZ 0.8A 0603 | FCM1608KF-800T08 | Inductor_SMD:L_0603_1608Metric | FERR-BEAD-80OHM@100MHZ-0.8A-0.2OHM-0603 | https://datasheet.lcsc.com/szlcsc/1912111437_TAITEC-FCM1608KF-800T08_C369541.pdf | - | - | C369541
R1 R3 | 2 | RES 330 OHM 1% 1/16W 0402 | RC0402FR-07330RL | Resistor_SMD:R_0402_1005Metric | RES-330-1%-0.063W-0402_001 | ~ | 311-330LRCT-ND | 603-RC0402FR-07330RL | C105875
R2 R4 R5 | 3 | RES 33K OHM 1% 1/16W 0402 | AC0402FR-0733KL | Resistor_SMD:R_0402_1005Metric | RES-33K-1%-0.063W-0402_001 | ~ | YAG3477CT-ND | 603-AC0402FR-0733KL | C138291
SW1 SW2 | 2 | SPST-NO 6X6MM HEIGHT 6MM SMT | TS666TP | dm_PUSH-BTN:SW_Push_1P1T_NO_6x6mm_H6mm | SW_PUSH_6X6_002 | https://datasheet.lcsc.com/szlcsc/1912111437_SHOU-HAN-TS666TP_C412376.pdf | - | - | C412376
SW3 | 1 | 5-WAY TACTILE SWITCH SMD 7x7 | SKRHABE010 | dm_JOYSTICK:Alps_SKRHABE010 | SKRHABE010 | https://www.mouser.it/datasheet/2/15/SKRH-1370966.pdf | - | 688-SKRHAB | C139794
U1 | 1 | IC AMP CLASS AB STER 35MW 16TQFN | PAM8908JER | dm_SMD:QFN-16-1EP_3x3mm_P0.5mm_EP1.75x1.75mm_ThermalVias_0.3mm | PAM8908 | https://www.diodes.com/assets/Datasheets/PAM8901_8.pdf | PAM8908JERDICT-ND | 621-PAM8908JER | C33233